## CB VERIFICATION - Product
1 | GSCC
2 | Certification Body Verification Opinion, Steel Product GHG Emissions Intensity
3
4 | INSTRUCTIONS: This form should be completed by a GSCC-approved certification body and signed by the lead verifier to certify conformance with the Steel Climate Standard. This form can be used for the certification of steel product GHG emissions intensity for a facility.
5
6 | Information |  | Response |  |  | Guidance
7 | General Information
8 | Member company name | Insert text
9 | Facility Type | Insert text |  | Examples include Integrated mill, mini mill, micro mill, etc.
10 | Facility Name | Insert text
11 | Facility Location | Insert text
12 | Street Address | Insert text
13 | State/Province | Insert text
14 | Country | Insert text
15
16 | Steel Product GHG Emissions Intensity Verification
17 | NOTICE: Certification body should only fill out this section of the form if applicable to the verification. |  |  |  | Comments in support of response provided/Opportunities for Improvement
18 | The facility-specific steel product’s GHG emissions intensity, in metric tonnes CO2e/metric tonne hot rolled steel, is calculated in conformance with Section 4 of the Standard. | Select from drop-down list |  | Insert text |  | The certification body providing assurance should assess each item as either in full conformance or non-conformance. Supporting comments may be provided in the comments column. Also, if during the certification process there are opportunities for improvement with respect to the any data gaps, data management procedures, member company internal review processes, etc., such comments should also be provided in the comments column.
19 | Provide date (DD/MM/YYYY) that steel product GHG emissions intensity was submitted by the member company to the certification body for verification. | Insert text |  | Insert text
20 | The steel product GHG emissions intensity was submitted by the member company to the certification body for verification by May 1st or within 120 days of fiscal year end for the preceding calendar year. (Note that the initial submittal may occur at any point during the year, only subsequent verifications must occur by this deadline.) | Select from drop-down list |  | Insert text
21 | The facility-specific steel product’s GHG emissions intensity calculation includes all processes identified as within the Standard boundaries as defined in Appendix B of the Standard. (Please complete and include Boundary Checklist Attachment and submit with this form to confirm.) | Select from drop-down list |  | Insert text
22 | Provide time period for which emissions data is verified (i.e., calendar year or fiscal year start date - end date (DD/MM/YYYY) associated with activity data used to calculate the steel product GHG intensity). | Insert text |  | Insert text
23 | Provide steel product type. | Select from drop-down list |  | Insert text
24 | Provide calculated value for verified facility-specific steel product GHG emissions intensity in metric tonnes CO2e/metric tonne hot rolled steel. | Insert text |  | Insert text
25 | Provide GSCC standard steel product GHG emissions intensity for year corresponding to calculated value in metric tonnes CO2e/metric tonne hot rolled steel. | Insert text |  | Insert text
26 | Is the facility-specific steel product’s GHG emissions intensity at or below the Standard for long or flat products, as applicable, for the calendar year in question? | Yes/No |  | Insert text
27 | Are carbon offsets or insets factored into the GHG emissions intensity value? | Yes/No |  | Insert text
28 | If bio-based carbon source or fuel is used, is biogenic carbon excluded from the GHG emissions intensity value and was it reported as a separate line item? | Yes/No/NA |  | Insert text
29 | Has the source of bio-based materials been checked and does it conform to requirements in Section 6.2 of the Standard? | Yes/No/NA |  | Insert text
30 | Are Renewable Thermal Certificates factored into the GHG emissions intensity value and reported as a separate line item? | Yes/No |  | Insert text
31 | Have the RTCs been checked and do they conform to requirements in Section 6.2 of the Standard? | Yes/No/NA |  | Insert text
32 | Are life cycle GHG emissions allocated between steel products and co-products in the calcualtion of the GHG emissions intensity value? | Yes/No |  | Insert text
33 | Is credit taken for emissions reductions from the use of process off-gases for reheating or the generation of electricity outside of the GSCC boundary in determining the GHG emissions intensity value and is the credited amount reported in a separate line item? | Yes/No |  | Insert text
34 | Are contractual instruments for renewable energy (used to offset facility Scope 2 emissions only) factored into the GHG emissions intensity value and reported as a separate line item? | Yes/No |  | Insert text
35 | If yes to the above, provide the GHG emissions intensity reduction due to the procurement of contractual instruments, such as RECs, PPAs, VPPA and green tariffs. | Insert text |  | Insert text
36 | Have the contractual instruments been checked and do they conform to requirements in Section 6.3 of the Standard? | Yes/No/NA |  | Insert text
37 | Provide the primary data share (%) if secondary data was used for emission factors in the calculation of the GHG emissions intensity value. | Insert text |  | Insert text
38 | Verification standard used | Insert text |  |  |  | The Standard requires verification in conformance with requirements of a recognized international verification standard such as ISO 14064-3:2019. The Supplemental Technical Guidance provides GSCC's criteria for accepting another standard. If another standard has been approved by the GSCC Technical Committee and was used for this verification, please identify the standard.
39 | Level of assurance | Select from drop-down list
40 | Verification Statement
41 | Please provide your assurance opinion in a formal written verification statement in a separate document on the certification body's letterhead. The verification statement should provide the certification body's opinion on whether the steel product intensity value is materially correct and conforms with the Steel Climate Standard criteria for steel product intensity certification.
42 | Name of lead verifier providing certification | Insert text
43 | Signature of lead verifier providing certification | Insert text |  | Insert signature
44 | Date of lead verifier providing certification (DD/MM/YYYY) | Insert text
45 | GSCC Certification Body Company Name | Insert text

## Attachment - BOUNDARY CHECK
1 | Process Block | Description | Was this process included in calculation of Verified Value? (yes/no/NA) | The Standard requires use of primary data where available. Was primary or secondary data used for emission factors in the calculation of Verified Value for this process? (Primary/Secondary/NA) | If SECONDARY DATA was used for emission factors, was it checked for data quality (i.e. reviewing credibility of source, geographic relevance, temporal relevance, technological relevance, etc)? (yes/no/NA) Applies to rows which indicate "secondary" in previous column | If SECONDARY DATA was used for emission factors, provide the source of the emission factors used (i.e. data source, dataset name, data year). PLEASE NOTE - Actual data values are not requested in this form. Applies to rows which indicate "secondary" data was used | The Standard requires use of primary data where available. Was primary or secondary data used for activity data in the calculation of Verified Value? (Primary/Secondary/NA) | If SECONDARY DATA was used for activity data, provide description of data source (i.e. data source, dataset name, data year). PLEASE NOTE - Actual data values are not requested in this form. Applies to rows which indicate "secondary" data was used | Comments in support of response provided/Opportunities for Improvement
2 | Upstream Raw Materials
3 | Iron Ore Mining | Upstream extraction of iron ore
4 | Limestone Quarry | Upstream extraction of limestone
5 | Coal Mining | Upstream extraction of coal
6 | Metal Mining | Upstream extraction of metals
7 | External Scrap Collection /Processing | Upstream collection, processing, and transport of scrap metal
8 | External Billet/Slab | Upstream production of purchased, external billet or slab
9 | Other Carbon Inputs | Upstream production of charge carbon and injection carbon such as pet coke and charcoal
10 | Raw Material Preparation
11 | Pellet Plant | Iron ore processing into uniform-sized iron ore pellets
12 | Sinter Plant | Iron ore fines processing into sinter
13 | Lime Kiln | Limestone processing into lime
14 | Coke Oven | Coal processing into coke
15 | Alloy/Additive Metal Processing | Metal processing into metal used for alloys and additives
16 | Auxiliary Processes
17 | Refractory Production | Upstream production of refractories
18 | Electrode/Graphite Production | Upstream production of electrodes and graphite used in EAFs
19 | Syngas/Hydrogen Production | Upstream production of hydrogen and syngas
20 | Natural Gas/Biogas Production | Upstream production of natural gas and biogas
21 | All other Fossil Fuel Supply | Upstream production of all other fossil-based fuels
22 | Oxygen Production | Upstream production of Oxygen
23 | Nitrogen and Argon Production | Upstream of other industrial gases - Nitrogen and Argon
24 | Steam Production | Upstream production of steam
25 | Power/Electricity Production | Upstream production of electricity
26 | Upstream Materials Transport | Transportation of raw materials included in boundary to iron and steel making sites
27 | Ironmaking Processes
28 | Direct Reduction Reactor | Ironmaking process via direct reduction of iron using CO and H2 coming from reformed natural gas, syngas or coal - includes DRI and HBI processes
29 | Blast Furnace | Ironmaking process via reduction of iron ore using CO and carbon coming from solid lime and coke
30 | Briquetting | Ironmaking process in which hot direct reduced iron from reduction kiln is formed into briquettes
31 | Pig Iron Casting/Granulation | Ironmaking process in which hot pig iron from blast furnace is formed into iron droplets or cast into forms
32 | Steelmaking Processes
33 | Electric Arc Furnace | Steelmaking process in which iron sources (mainly scrap metal) are melted using an electric arc between graphite/carbon electrodes
34 | Basic Oxygen Furnace | Steelmaking process in which oxygen is blown into molten iron from blast furnace
35 | Steel Refining Processes | Steelmaking processes for refining steel (e.g., AOD, LMF, degassing)
36 | Casting | Steelmaking process in which molten steel is cast into forms
37 | Hot Rolling | Steelmaking process in which steel is rolled at temperatures above its recrystallization temperature
38 | Reheat Furnaces | Steelmaking process in which steel stock is heated to above the recrystallization temperature for hot rolling

## Calculations (hidden)
Year | 2015 | 2016 | 2017 | 2018 | 2019 | 2020 | 2021 | 2022 | 2023 | 2024 | 2025 | 2026 | 2027 | 2028 | 2029 | 2030 | 2031 | 2032 | 2033 | 2034 | 2035 | 2036 | 2037 | 2038 | 2039 | 2040 | 2041 | 2042 | 2043 | 2044 | 2045 | 2046 | 2047 | 2048 | 2049 | 2050 | 2051 | 2052 | 2053 | 2054 | 2055 | 2056 | 2057 | 2058 | 2059 | 2060
GSCC Decarbonization Pathway | 2.0156 | 1.9614 | 1.9071 | 1.8528 | 1.7985 | 1.7443 | 1.69 | 1.6357 | 1.5815 | 1.5272 | 1.4729 | 1.4186 | 1.3644 | 1.3101 | 1.2558 | 1.2016 | 1.1473 | 1.093 | 1.0387 | 0.98446 | 0.93019 | 0.87592 | 0.82165 | 0.76738 | 0.71311 | 0.65884 | 0.60456 | 0.55029 | 0.49602 | 0.44175 | 0.38748 | 0.33321 | 0.27893 | 0.22466 | 0.17039 | 0.11612 | 0.079134 | 0.053928 | 0.036752 | 0.025046 | 0.017068 | 0.011632 | 0.0079269 | 0.0054021 | 0.0036815 | 0.0025089 | 0.0017098 | 0.0011652
Base Year | #REF!
GSCC Intensity in base Year | 0
Company Intensity in Base Year | #REF!
Is company above or below? | #REF!
Math for Company Above Standard
[6 empty] | #REF! | #REF! | [18 empty] | #REF!
Intensity | #REF! | #REF! | #REF! | #REF! | #REF! | #REF! | #REF! | #REF! | #REF! | #REF! | #REF! | #REF! | #REF! | #REF! | #REF! | #REF! | #REF! | #REF! | #REF! | #REF! | #REF! | #REF! | #REF! | #REF! | #REF! | 0.65884 | 0.60456 | 0.55029 | 0.49602 | 0.44175 | 0.38748 | 0.33321 | 0.27893 | 0.22466 | 0.17039 | 0.11612 | 0.079134 | 0.053928 | 0.036752 | 0.025046 | 0.017068 | 0.011632 | 0.0079269 | 0.0054021 | 0.0036815 | 0.0025089
Math for Company Below Standard
Difference between values | #REF! | #REF! | #REF! | #REF! | #REF! | #REF! | #REF! | #REF! | #REF! | #REF! | #REF! | #REF! | #REF! | #REF! | #REF! | #REF! | #REF! | #REF! | #REF! | #REF! | #REF! | #REF! | #REF! | #REF! | #REF! | #REF! | #REF! | #REF! | #REF! | #REF! | #REF! | #REF! | #REF! | #REF! | #REF! | #REF! | #REF! | #REF! | #REF! | #REF! | #REF! | #REF! | #REF! | #REF! | #REF! | #REF!
Negative? | #REF! | #REF! | #REF! | #REF! | #REF! | #REF! | #REF! | #REF! | #REF! | #REF! | #REF! | #REF! | #REF! | #REF! | #REF! | #REF! | #REF! | #REF! | #REF! | #REF! | #REF! | #REF! | #REF! | #REF! | #REF! | #REF! | #REF! | #REF! | #REF! | #REF! | #REF! | #REF! | #REF! | #REF! | #REF! | #REF! | #REF! | #REF! | #REF! | #REF! | #REF! | #REF! | #REF! | #REF! | #REF! | #REF!
MinIF | 0
Year of Intersection? | 0
Year of target intersection | #REF!
[8 empty] | 1.7443 | 1.48 |  | Year Adj | #REF!
[8 empty] | 1.48 | 1.23
[8 empty] | 1.23 | 0.9
[8 empty] | 0.9 | 0.56
Intensity | #REF! | #REF! | #REF! | #REF! | #REF! | #REF! | #REF! | #REF! | #REF! | #REF! | #REF! | #REF! | #REF! | #REF! | #REF! | #REF! | #REF! | #REF! | #REF! | #REF! | #REF! | #REF! | #REF! | #REF! | #REF! | #REF! | #REF! | #REF! | #REF! | #REF! | #REF! | #REF! | #REF! | #REF! | #REF! | 0.11612 | #REF! | #REF! | #REF! | #REF! | #REF! | #REF! | #REF! | #REF! | #REF! | #REF!
Company Glidepath | #REF! | #REF! | #REF! | #REF! | #REF! | #REF! | #REF! | #REF! | #REF! | #REF! | #REF! | #REF! | #REF! | #REF! | #REF! | #REF! | #REF! | #REF! | #REF! | #REF! | #REF! | #REF! | #REF! | #REF! | #REF! | #REF! | #REF! | #REF! | #REF! | #REF! | #REF! | #REF! | #REF! | #REF! | #REF! | #REF! | #REF! | #REF! | #REF! | #REF! | #REF! | #REF! | #REF! | #REF! | #REF! | #REF!
[6 empty] | 1.7443 | 1.4729 | 1.2016 | 0.93019 | 0.65884
[7 empty] | 0.15557 | 0.31114 | 0.46671 | 0.62229